## 21-0716
BRUSH TRUCK VEHICLE SPECIFICATION SHEET
The minimum specifications include but are not limited to following for the purchase of turnkey Brush Truck Vehicles. Vehicles and devices shall be manufactured in strict conformance to industry and safety standards and in accordance with all Federal, State, and Local laws and regulations.
1.0 | CHASSIS
| 1.1 | Ford F-450/550 Chassis Cab XL Regular Cab, 145” Wheelbase with 60” Cab to Axle, Gas Engine, 6 Speed Automatic with SelectShift® Transmission, 4X4, 4.88 Non-Limited Slip Axle, DRW
| 1.2 | 16,000 lbs. GVWR
| 1.3 | Color: Red
| 1.4 | Power Equipment Group (Power Windows and Lock)
| 1.5 | Air Conditioner
| 1.6 | Medium Earth Gray Vinyl
| 1.7 | Trailer Tow Package
| 1.8 | 360 Degree Camera System
| 1.9 | Exterior Backup Alarm
2.0 | FRONT BUMPER
| 2.1 | Stock Bumper Removed
| 2.2 | Heavy Duty Bumper w/ Brush Guard Installed on Chassis (American Built H2F45172 or Similar (Black)
| 2.3 | Winch
3.0 | RUNNING BOARDS
| 3.1 | DeeZee Rough Step Running Boards DZ15300A or similar (Black)
4.0 | REAR BUMPER
| 4.1 | Heavy Duty Steel Bumper painted (Black) with Flat Top Surface for Stepping with 8" drop
| 4.2 | Drop Reciever and Hitch
| 4.3 | Tow hooks bolted directly to frame
5.0 | FLAT BED BODY (NO DIAMOND PLATE)
| 5.1 | Custom Fabricated Aluminum Deck Constructed (Corrogated Aluminum)
| 5.2 | Sides of bed will have "C" channel to form a rub rail
| 5.3 | Workstation built into front dirver's side corner of bed measuring 24" x 24", bottom to be level with cab
| 5.4 | Two (2) aluminum compartments on each side (Passenger side compartment 62" x 30" x 22" depth; Driver side compartment should be half the measurement of the passenger side, with an upper rail to provide for open storage on top of compartments.
6.0 | WARNING LIGHTS (OR EQUIVALENTS OF THE FOLLOWING)
| 6.1 | One (1) Whelen Justice 54" LED light bar
| 6.2 | Two (2) Whelen C71 LED lights mounted in grill
| 6.3 | Eight (8) Whelen - 5V3 Warning Puddle Light mounted (two each side of rub rail; two rear bumper; one on each front fender)
| 6.4 | One (1) Whelen 295SL100 Electronic Siren
| 6.5 | One (1) Whelen SA315P Speaker
| 6.6 | Three (3) LED Spotlights mounte don rear bed - *location TBD
7.0 | PUMPER AND TANK
| 7.1 | One (1) 300-gallon Poly Booster Tank (forklift removable)
| 7.2 | One (1) Briggs & Stratton 18hp Electric Start Engine or equivalent; fuel supply connection to chassis fuel tank
| 7.3 | One (1) Darley Fire Pump (Pressure) or equivalent
| 7.4 | One (1) Stanless Manifold [All NH Thread]
| 7.5 | One (1) 2.5" Discharge with Supplied 1.5" Reducer
| 7.6 | One (1) 1" Discharge for Booster Reel
| 7.7 | One (1) 1" Valve and Connection Piped for Whip Line accessible by workstation
| 7.8 | One (1) 1" Tank Fill
| 7.9 | One (1) 2.5" Suction Inlet
| 7.1 | One (1) 2.5" Tank to Pump Line
8.0 | BOOSTER REEL
| 8.1 | One (1) Hannay Electric Rewind Reel, rear mount
| 8.2 | 150' of 1" Red Forestry Booster Hose Supplied
9.0 | REFLECTIVE LETTERING / STRIPING
| 9.1 | 14" Grey Reflective Strip Around Cab (lower)
| 9.2 | 4" White Reflective Around Cab (separate Grey Reflective Strip from the red truck)
| 9.3 | Chevron Stripes provided on Rear Bumper (Red/Lime Yellow)
| 9.4 | Two (2) Fire Department Door Decals
| 9.5 | Up to Fourteen (14) 4" Scotchlite Letters
| 9.6 | Two (2) 18" Scotchlite Letters
10.0 | MISCELLANEOUS
| 10.1 | One (1) Havis Console provided for Warning Light Switches, Scene Light Switches, FD Provided Mobile Radio, Two (2) 12V Power Points, Two (2) Cup holders
| 10.2 | Tablet Mount (for iPad/Surface Pro) - Interior of Cab
| 10.3 | Kussmaul Auto Eject Plug to be installed with charging indicator light and charger
| 10.4 | Three (3) Stainless-Steel Heavy-Duty Grab Handles Installed - *Location TBD